## BOM
Bill Of Materials
|  | Project: |  | *Param
|  | Source Data From: |  | PRJ_BLEspresso_2022-04_V0X.PrjPcb
|  | Project Name ( Board ): |  | *Param |  | Project Number ( Board ): | *xxxxx
|  | Variant: |  | None
|  | Revision: |  | *Param
Created: | 7/11/2022 |  |  |  | Remarks:
Change LOG*: | *Param | 7/11/2022 | Initial release
*Change LOG information
Quantity | Designator | Manufacturer Part Number | Manufacturer | Manufacturer Part Number 2nd | Manufacturer 2nd | Description | #Column Name Error:Part Package | #Column Name Error:Package Type | #Column Name Error:Obsolete Part
1 | ANT400 | CAP 0805 | Generic |  |  | 2.38GHz, 2.4GHz, 2.6GHz Bluetooth, Wi-Fi, WiMax™, WLAN, Zigbee™ Chip RF Antenna 2.3GHz ~ 2.7GHz 2dBi, 2.5dBi, 2dBi Solder Surface Mount
3 | C100, C107, C501 | C0603C104K5RAC7867 | KEMET | 0603B104K500CT | Walsin Technology Corporation | CAP CER 100 nF 50V X7R 0603
1 | C101 | VY1222M43Y5UC6UV0 | Vishay Beyschlag/Draloric/BC Components |  |  | CAP CER 2200PF 760VAC Y5U RADIAL
3 | C102, C104, C105 | GRM31CR71E106KA12L | Murata Electronics | C3216X7R1E106K160AE | TDK Corporation | CAP CER 10 uF 25V X7R 1206
2 | C103, C106 | 865060543005 | Würth Elektronik |  |  | 47 µF 35 V Aluminum Electrolytic Capacitors Radial, Can - SMD 2000 Hrs @ 105°C
1 | C108 | CGA3E2X7R2A223K080AA | TDK Corporation | C0603C223K1RACTU | KEMET | CAP CER 22 nF 100V X7R 0603
4 | C400, C406, C408, C410 | GRM155R71H104KE14D | Murata Electronics | C1005X7R1H104K050BE | TDK Corporation | CAP CER 0.1 uF 50V X7R 0402
1 | C401 | GCQ1555C1HR80CB01D | Murata Electronics |  |  | 0.8 pF ±0.25pF 50V Ceramic Capacitor C0G, NP0 0402 (1005 Metric)
2 | C402, C403 | CAP 0402 | Generic |  |  | Generic CAP
2 | C404, C502 | CGA3E1X7R1C105K080AC | TDK Corporation | CL10B105MO8NNWC | Samsung Electro-Mechanics | CAP CER 1 uF 16V X7R 0603
3 | C405, C407, C409 | GCM1555C1H221FA16D | Murata Electronics |  |  | 220 pF ±1% 50V Ceramic Capacitor C0G, NP0 0402 (1005 Metric)
2 | C411, C412 | GCM1555C1H120FA16J | Murata Electronics | C0402C120J5GACTU | KEMET | CAP CER 12 pF 50V C0G/NP0 0402
1 | C413 | GCM21BR71C475KA73 | Murata Electronics | CL21B475KOFNNNE | Samsung Electro-Mechanics | CAP CER 4.7 uF 16V X7R 0805
1 | C414 | CGA2B2C0G1H101J050BA | TDK | CGA2B2C0G1H101J050BA | Kemet | CAP CER 100 pF 50V C0G 0402
1 | C500 | GCM21BR72A104KA37L | Murata Electronics | CGA4J2X7R2A104K125AA | TDK Corporation | CAP CER 100 nF ±10% 100V Ceramic Capacitor X7R 0805
1 | D100 | 150060VS75000 | Würth Elektronik |  |  | LED GREEN CLEAR 0603 SMD
2 | D200, D201 | BAS21,215 | Nexperia USA Inc. |  |  | Diode Standard 200 V 200mA (DC) Surface Mount SOT-23-3
2 | D300, D301 | 150060RS75000 | Würth Elektronik |  |  | LED RED CLEAR 0603 SMD
1 | IC400 | NRF52832-QFAB-R7 | Nordic Semiconductor ASA |  |  | IC RF TXRX+MCU BLUETOOTH 48VFQFN
1 | L100 | SRN6045TA-560M | Bourns Inc. |  |  | 56 µH Semi-Shielded Wirewound Inductor 1.4 A 230mOhm Nonstandard
1 | L400 | MLG1005S3N9CTD25 | TDK Corporation |  |  | 3.9 nH Unshielded Multilayer Inductor 700 mA 200mOhm Max 0402 (1005 Metric)
1 | L401 | MLZ2012N100LTD25 | TDK Corporation | SMT |  | 10 µH Shielded Multilayer Inductor 500 mA 300mOhm 0805 (2012 Metric)
1 | L402 | HK100515NJ-TV | Taiyo Yuden | SMT |  | 15 nH Unshielded Multilayer Inductor 300 mA 460mOhm Max 0402 (1005 Metric)
4 | Q300, Q301, Q302, Q303 | PDTC123JT,215 | Nexperia USA Inc. |  |  | TRANS PREBIAS NPN 50V TO236AB
1 | R100 | RC0603JR-0710RL | YAGEO | ESR03EZPJ100 | Rohm Semiconductor | RES 10 OHM 5% 1/10W 0603
2 | R101, R103 | RC0603JR-070RL | YAGEO | RMCF0603ZT0R00 | Stackpole Electronics Inc | RES 0 OHM JUMPER 1/10W 0603
1 | R102 | ERJ-3GEYJ104V | Panasonic Electronic Components |  |  | 100 kOhms ±5% 0.1W, 1/10W Chip Resistor 0603 (1608 Metric) Automotive AEC-Q200 Thick Film
1 | R104 | RC0603FR-0740K2L | YAGEO |  |  | 40.2 kOhms ±1% 0.1W, 1/10W Chip Resistor 0603 (1608 Metric) Moisture Resistant Thick Film
1 | R105 | RC0603FR-0733KL | YAGEO |  |  | 33 kOhms ±1% 0.1W, 1/10W Chip Resistor 0603 (1608 Metric) Moisture Resistant Thick Film
1 | R106 | RC0603FR-0713KL | YAGEO |  |  | 13 kOhms ±1% 0.1W, 1/10W Chip Resistor 0603 (1608 Metric) Moisture Resistant Thick Film
3 | R107, R302, R303 | ERJ-3GEYJ331V | Panasonic Electronic Components |  |  | 330 Ohms ± 5% 0.1W, 1/10W Chip Resistor 0603 (1608 Metric) Automotive AEC-Q200 Thick Film
1 | R108 | RC0603JR-073K3L | YAGEO |  |  | 3.3 kOhms ±5% 0.1W, 1/10W Chip Resistor 0603 (1608 Metric) Moisture Resistant Thick Film
12 | R109, R110, R111, R112, R201, R202, R203, R204, R206, R207, R208, R209 | ESR18EZPJ333 | Rohm Semiconductor |  |  | 33k Ohms ±5% 0.5W, 1/2W Chip Resistor 1206 (3216 Metric) Automotive AEC-Q200, Pulse Withstanding Thick Film
4 | R200, R205, R500, R501 | ERJ-3GEYJ472V | Panasonic Electronic Components |  |  | RES SMD 4.7K OHM 5% 1/10W 0603
2 | R300, R301 | ERJ-3GEYJ102V | Panasonic Electronic Components |  |  | 1 kOhms ±5% 0.1W, 1/10W Chip Resistor 0603 (1608 Metric) Automotive AEC-Q200 Thick Film
9 | R400, R401, R402, R403, R404, R504, R505, R506, R507 | RES 0402 | Generic |  |  | Generic RES
2 | R405, R408 | RC0402JR-0710KL | YAGEO | RMCF0402JT10K0 | Stackpole Electronics Inc | RES 10K OHM 5% 1/16W 0402
1 | R406 | RMCF0402JT100R | Stackpole Electronics Inc | CRCW0402100RJNEDC | Vishay Dale | RES 100 OHM 5% 1/16W 0402
1 | R407 | RMCF0402ZT0R00 | Stackpole Electronics Inc | RC0402JR-070RL | YAGEO | RES 0 OHM JUMPER 1/16W 0402
2 | R502, R503 | RC0603JR-07100RL | YAGEO |  |  | 100 Ohms ±5% 0.1W, 1/10W Chip Resistor 0603 (1608 Metric) Moisture Resistant Thick Film
1 | U100 | IRM-03-12 | MEAN WELL USA Inc. |  |  | AC/DC CONVERTER 12V 3W
1 | U101 | MP1496SGJ-Z | Monolithic Power Systems Inc. |  |  | Buck Switching Regulator IC Positive Adjustable 0.8V 1 Output 2A SOT-23-8 Thin, TSOT-23-8
1 | U102 | 140814243100 | Würth Elektronik |  |  | Optoisolator Transistor Output 5000Vrms 1 Channel 4-DIP-SL
2 | U200, U201 | 140817143200 | Würth Elektronik |  |  | Optoisolator Transistor Output 5000Vrms 1 Channel 4-DIP-SL
1 | U500 | MCP96RL00T-E/MX | Microchip Technology |  |  | THERMOCOUPLE I2C CONVERTER
1 | X100 | OQ0532510000G | Amphenol Anytek |  |  | 5 Position Terminal Block Header, Male Pins, Shrouded (4 Side) 0.150" (3.81mm) 90°, Right Angle Through Hole
1 | X101 | 691313510005 | Würth Elektronik |  |  | 5 Position Terminal Block Header, Male Pins, Shrouded (4 Side) 0.200" (5.08mm) 90°, Right Angle Through Hole
1 | X400 | 20021121-00010 | Amphenol ICC (FCI) |  |  | CONN HEADER SMD 10POS 1.27MM
1 | Y400 | ECS-320-8-33Q-JES-TR | ECS Inc. |  |  | 32 MHz ±20ppm Crystal 8pF 40 Ohms 4-SMD, No Lead